## Sheet1
STM32 pinout overview
Notes:
STM32F042C6T6
8 MHz HSE Oscillator
Device | Pin name | Pintype | I/O (set fra STM32) | Periphiral type | Assigned periphiral | STM32 Pin | Note | Extra Notes
Misc:
| BTN | Digital | I | GPIO |  | PA4 | Active high, with debounce LPF
| MASTER | Digital | I | GPIO |  | PB4 | Active high
| SLAVE | Digital | I | GPIO |  | PB5 | Active high
LED:
| Red | Digital | O | PWM | TIM3_CH3 | PB0 | 16-bit timer
| Green | Digital | O | PWM | TIM3_CH2 | PA7 | 16-bit timer
| Blue | Digital | O | PWM | TIM3_CH1 | PA6 | 16-bit timer
USB:
| USB_DP | Digital | I/O | USB | USB_DP | PA12
| USB_DM | Digital | I/O | USB | USB_DM | PA11
CAN:
| CAN RX | Digital | I | CAN | CAN_RX | PB8
| CAN TX | Digital | O | CAN | CAN_TX | PB9
| CAN_STBY | Digital | O | GPIO |  | PA5
I2C:
| SCL | Digital | I/O | I2C | I2C1_SCL | PB10
| SDA | Digital | I/O | I2C | I2C1_SDA | PB11
UART:
| TX | Digital | O | UART | USART1_TX | PB6
| RX | Digital | I | UART | USART1_RX | PB7
SPI:
| SCLK | Digital | O | SPI | SPI2_SCK | PB13
| MISO | Digital | I | SPI | SPI2_MISO | PB14
| MOSI | Digital | O | SPI | SPI2_MOSI | PB15
| CS | Digital | O | SPI | SPI2_NSS | PB12
JTAG:
| SWCLK | Digital | I | JTAG |  | PA14
| SWDIO | Digital | I/O | JTAG |  | PA13
| NRST | Digital | I | JTAG
Motor driver:
| PWM | Digital | O | GPIO | TIM1_CH1 | PA8 | 16-bit timer
| INA | Digital | O | GPIO | TIM1_CH2 | PA9 | 16-bit timer
| INB | Digital | O | PWM | TIM1_CH3 | PA10 | 16-bit timer
| SEL0 | Digital | O | GPIO |  | PA3 | Current sense selection according to Table 11. For current sense during operation pin should be set to the value as INA.
Encoder:
| Encoder A | Digital | I | Quadrature Decoder | TIM2_CH1 | PA15 | 32-bit timer
| Encoder B | Digital | I | Quadrature Decoder | TIM2_CH2 | PB3 | 32-bit timer
Sense:
| CS | Analog | I | ADC | ADC_IN0 | PA0 | INA180 current sense | RC filter on INA Current Sense output of 10 KHz LPF
| VNH_CS | Analog | I | ADC | ADC_IN1 | PA1 | VNH7070 high-side current sense output through a 681R sense resistor to ground | RC filter on VNH Current Sense output of 10 KHz LPF
| VBAT | Analog | I | ADC | ADC_IN2 | PA2 | Voltage divider from VIN with 18.2 kOhm and 2.21 kOhm to ground | RC filter on VBAT measurement of 50-500 Hz LPF
| VBUS_SENSE | Digital | I | GPIO | ADC_IN9 | PB1